## LP01
Time / Date | Area | Description | Device
9/16/2023 12:28 AM | LP01 | System is stopped Digital Alarm | LP01
9/16/2023 12:28 AM | LP01 | Emergency stop from external system Digital Alarm | LP01

## LP02
Time / Date | Area | Description | Device
9/16/2023 12:30 AM | LP02 | Zone 01 is stopped. LPF Digital Alarm | LP02
9/16/2023 12:28 AM | LP02 | System is stopped Digital Alarm | LP02
9/16/2023 12:28 AM | LP02 | Emergency stop from external system Digital Alarm | LP02
9/16/2023 12:28 AM | LP02 | Zone 01 is stopped. LPF Digital Alarm | LP02

## RP01
Time / Date | Area | Description | Device
9/16/2023 1:03 AM | RP01 | Security Door Open 01 Digital Alarm | P01RP1_O_SIK
9/16/2023 1:03 AM | RP01 | Emergency Circuit Activated Digital Alarm | P01RP1_LI_SIK
9/16/2023 1:03 AM | RP01 | Emergency Circuit Activated Digital Alarm | P01RP1_O_SIK
9/16/2023 1:03 AM | RP01 | The Target Space Is Occupied Or Not Accessible Digital Alarm | RP1_LOAD_APP
9/16/2023 12:45 AM | RP01 | The Target Space Is Occupied Or Not Accessible Digital Alarm | RP1_LOAD_APP
9/16/2023 12:15 AM | RP01 | The Target Space Is Occupied Or Not Accessible Digital Alarm | RP1_LOAD_APP
9/16/2023 12:06 AM | RP01 | The Database Is Very Close To Being Full Digital Alarm | P01MFC
9/16/2023 12:06 AM | RP01 | The Target Space Is Occupied Or Not Accessible Digital Alarm | RP1_LOAD_APP
9/16/2023 12:06 AM | RP01 | The Target Space Is Occupied Or Not Accessible Digital Alarm | RP1_LOAD_APP
9/16/2023 12:04 AM | RP01 | The Target Space Is Occupied Or Not Accessible Digital Alarm | RP1_LOAD_APP
9/16/2023 12:02 AM | RP01 | Security Door Open 01 Digital Alarm | P01RP1_O_SIK
9/16/2023 12:02 AM | RP01 | Emergency Circuit Activated Digital Alarm | P01RP1_LI_SIK
9/16/2023 12:02 AM | RP01 | Emergency Circuit Activated Digital Alarm | P01RP1_O_SIK
9/16/2023 12:01 AM | RP01 | The Target Space Is Occupied Or Not Accessible Digital Alarm | RP1_LOAD_APP

## RP02
Time / Date | Area | Description | Device
9/16/2023 1:01 AM | RP02 | [Topography Checker] Range Check Does Not Return Any Results Digital Alarm | RP1_LOAD_APP
9/16/2023 12:23 AM | RP02 | Camera Failure P. Ex. Loss Of Connection PC <=> Camera Digital Alarm | P01NA1_CAM
9/16/2023 12:17 AM | RP02 | [Topography Checker] Range Check Does Not Return Any Results Digital Alarm | RP1_LOAD_APP
9/16/2023 12:15 AM | RP02 | Camera Failure P. Ex. Loss Of Connection PC <=> Camera Digital Alarm | P01NA1_CAM
9/16/2023 12:14 AM | RP02 | [Topography Checker] Range Check Does Not Return Any Results Digital Alarm | RP1_LOAD_APP
9/16/2023 12:13 AM | RP02 | Camera Failure P. Ex. Loss Of Connection PC <=> Camera Digital Alarm | P01NA1_CAM
9/16/2023 12:12 AM | RP02 | [Topography Checker] Range Check Does Not Return Any Results Digital Alarm | RP1_LOAD_APP
9/16/2023 12:09 AM | RP02 | Camera Failure P. Ex. Loss Of Connection PC <=> Camera Digital Alarm | P01NA1_CAM
9/16/2023 12:09 AM | RP02 | [Topography Checker] Range Check Does Not Return Any Results Digital Alarm | RP1_LOAD_APP
9/16/2023 12:08 AM | RP02 | Camera Failure P. Ex. Loss Of Connection PC <=> Camera Digital Alarm | P01NA1_CAM
9/16/2023 12:08 AM | RP02 | [Topography Checker] Range Check Does Not Return Any Results Digital Alarm | RP1_LOAD_APP
9/16/2023 12:07 AM | RP02 | Camera Failure P. Ex. Loss Of Connection PC <=> Camera Digital Alarm | P01NA1_CAM
9/16/2023 12:05 AM | RP02 | The Target Space Is Occupied Or Not Accessible Digital Alarm | RP1_LOAD_APP
9/16/2023 12:02 AM | RP02 | [Lift 1 (Belt)] Transmission Failure Digital Alarm | P01PA1_PB1

## UL01
Time / Date | Area | Description | Device
9/16/2023 12:45 AM | UL01 | 200102 SRM Logging Tool is not connected to the PLC ¦ Aisle 1

## UL02
Time / Date | Area | Description | Device

## UL03
Time / Date | Area | Description | Device
9/16/2023 12:13 AM | UL03 | 200108 Maintenance LED on SRM PLC is Active Indicating System Maintenance Required ¦ Aisle 3

## PC01
Time / Date | Area | Description | Device

## PC02
Time / Date | Area | Description | Device
9/16/2023 12:59 AM | PC02 | PALLET ARRIVED AT CP2
9/16/2023 12:58 AM | PC02 | PALLET ARRIVED AT CP2
9/16/2023 12:57 AM | PC02 | PALLET ARRIVED AT CP2
9/16/2023 12:38 AM | PC02 | PALLET ARRIVED AT CP2
9/16/2023 12:29 AM | PC02 | P2139 Conveyor Movimot Drive Fault | P2139
9/16/2023 12:29 AM | PC02 | P2138 Conveyor Movimot Drive Fault | P2138
9/16/2023 12:28 AM | PC02 | P2598 Conveyor Movimot Drive Fault | P2598
9/16/2023 12:28 AM | PC02 | P2597 Conveyor Movimot Drive Fault | P2597
9/16/2023 12:28 AM | PC02 | EZ14 Tripped
9/16/2023 12:28 AM | PC02 | WEST Shuttle car - Unit Control Fault - Error code 25 | SC_Car_WEST
9/16/2023 12:28 AM | PC02 | LP02 Layer Picker in Manual
9/16/2023 12:28 AM | PC02 | LP01 Layer Picker in Manual
9/16/2023 12:28 AM | PC02 | LC2077A Safety Light Curtain Tripped | LC2077A

## PC03
Time / Date | Area | Description | Device
9/16/2023 12:47 AM | PC03 | Invalid header received from WCS. (Return Code BF) | DCI_LCS

## CC04
Time / Date | Area | Description | Device

## CC05
Time / Date | Area | Description | Device
9/16/2023 12:14 AM | CC05 | Jam or sensor fault Digital Alarm | P2664_Z1

## MSAI01
Time / Date | Area | Description | Device
9/16/2023 12:22 AM | MSAI01 | Lift Securing Pin Not in Bracket | ER01LO00
9/16/2023 12:22 AM | MSAI01 | Lift Securing Pin Not in Bracket | EL01LO00
9/16/2023 12:22 AM | MSAI01 | Maintenance Level Safety Barrier Tripped | ML03
9/16/2023 12:21 AM | MSAI01 | Maintenance Level Rear Gate Open | ML03
9/16/2023 12:21 AM | MSAI01 | Bin Empty | LV11SH01
9/16/2023 12:15 AM | MSAI01 | Bin Empty | LV11SH01

## MSAI02
Time / Date | Area | Description | Device
9/16/2023 1:02 AM | MSAI02 | Profinet Fault - See Diagnostics Screen | ER01LO04
9/16/2023 1:02 AM | MSAI02 | Profinet Fault - See Diagnostics Screen | ER01LO01
9/16/2023 12:35 AM | MSAI02 | Profinet Fault - See Diagnostics Screen | PROFINET
9/16/2023 12:34 AM | MSAI02 | Profinet Fault - See Diagnostics Screen | ER01LO04
9/16/2023 12:34 AM | MSAI02 | Profinet Fault - See Diagnostics Screen | ER01LO01
9/16/2023 12:29 AM | MSAI02 | Profinet Fault - See Diagnostics Screen | PROFINET
9/16/2023 12:29 AM | MSAI02 | Profinet Fault - See Diagnostics Screen | ER01LO01
9/16/2023 12:29 AM | MSAI02 | Profinet Fault - See Diagnostics Screen | ER01LO04
9/16/2023 12:25 AM | MSAI02 | Profinet Fault - See Diagnostics Screen | ER01LO04
9/16/2023 12:25 AM | MSAI02 | Profinet Fault - See Diagnostics Screen | ER01LO01
9/16/2023 12:23 AM | MSAI02 | Profinet Fault - See Diagnostics Screen | PROFINET
9/16/2023 12:23 AM | MSAI02 | Profinet Fault - See Diagnostics Screen | ER01LO04
9/16/2023 12:23 AM | MSAI02 | Profinet Fault - See Diagnostics Screen | ER01LO01
9/16/2023 12:10 AM | MSAI02 | Profinet Fault - See Diagnostics Screen | ER01LO04
9/16/2023 12:10 AM | MSAI02 | Profinet Fault - See Diagnostics Screen | ER01LO01

## MSAI03
Time / Date | Area | Description | Device
9/16/2023 12:58 AM | MSAI03 | Motor Stalled | EL01LO04
9/16/2023 12:29 AM | MSAI03 | Profinet Fault - See Diagnostics Screen | PROFINET
9/16/2023 12:29 AM | MSAI03 | Profinet Fault - See Diagnostics Screen | EL01LO01
9/16/2023 12:29 AM | MSAI03 | Profinet Fault - See Diagnostics Screen | EL01LO04
9/16/2023 12:19 AM | MSAI03 | Maintenance Level Rear Gate Open | ML03
9/16/2023 12:17 AM | MSAI03 | Maintenance Level Rear Gate Open | ML03
9/16/2023 12:16 AM | MSAI03 | Shuttle Load Overhang, Both Sides | LV09SH01
9/16/2023 12:12 AM | MSAI03 | Shuttle Load Overhang, Both Sides | LV09SH01
9/16/2023 12:10 AM | MSAI03 | Maintenance Level Rear Gate Open | ML03
9/16/2023 12:06 AM | MSAI03 | X: Shuttle Telescope Not Centered | LV09SH01

## MSAI04
Time / Date | Area | Description | Device